## Line Clearance
Line Clearance Record – Compression Stage
Document ID: | BMR/ASP325/002
Product: | Aspirin Tablets 325 mg
Batch/Lot No.: | ASP-25-002
Stage: | Tablet Compression
Section: | 6.0 – Line Clearance for Compression Area (Room ID: Compression Suite C-101)
PART A: AREA VERIFICATION
Checklist Item | Result | Operator | QA Sign-off
Floor cleaned and sanitized | ✓ PASS | Rajesh Patel | Priya Sharma
Walls and ceiling inspected | ✓ PASS | Rajesh Patel | Priya Sharma
Air handling system operational | ✓ PASS | Rajesh Patel | Priya Sharma
Temperature and humidity within limits | ✓ PASS | Rajesh Patel | Priya Sharma
No visible contamination | ✓ PASS | Rajesh Patel | Priya Sharma
Previous batch materials removed | ✓ PASS | Rajesh Patel | Priya Sharma
Area properly segregated | ✓ PASS | Rajesh Patel | Priya Sharma
PART B: EQUIPMENT VERIFICATION
Equipment/Component | Status | Calibration Due | Verified By
TCP-01 Tablet Press | ✓ OPERATIONAL | 2025-06-15 | Rajesh Patel
Upper Punch Set (12mm) | ✓ CLEAN | N/A | Rajesh Patel
Lower Punch Set (12mm) | ✓ CLEAN | N/A | Rajesh Patel
Die Set (12mm) | ✓ CLEAN | N/A | Rajesh Patel
Deduster Unit | ✓ OPERATIONAL | 2025-05-20 | Rajesh Patel
Metal Detector | ✓ OPERATIONAL | 2025-04-10 | Rajesh Patel
Tablet Counter | ✓ OPERATIONAL | 2025-03-25 | Rajesh Patel
Compression Force Monitor | ✓ CALIBRATED | 2025-07-01 | Rajesh Patel
PART C: MATERIAL VERIFICATION
Material/Document | Status | Batch/Lot No. | Verified By
Lubricated Blend | ✓ APPROVED | ASP-25-002 | Priya Sharma
Material Certificate | ✓ AVAILABLE | ASP-25-002 | Priya Sharma
QC Release Certificate | ✓ APPROVED | QCR/BU/25/92 | Priya Sharma
Material Safety Data Sheet | ✓ AVAILABLE | MSDS-001 | Priya Sharma
Expiry Date Check | ✓ VALID | 31-Dec-2026 | Priya Sharma
Storage Conditions Verified | ✓ COMPLIANT | N/A | Priya Sharma
PART D: FINAL RELEASE FOR PRODUCTION
Comments:
All line clearance activities completed successfully. Area, equipment, and materials
verified and approved for tablet compression operations. No deviations observed.
Conclusion: LINE CLEARED FOR PRODUCTION
Role | Name | Signature | Date/Time
Production Supervisor | Priya Sharma | P. Sharma | 20-Mar-2025 08:30
Quality Assurance | Balwinder Singh | B. Singh | 20-Mar-2025 08:35